## Sheet1
H3000 6×4 Dump Truck-20m³-385HP-E3 |  | SX3255MT384C
The picture is for reference only
Cab | SHACMAN H3000 M type flat roof with one bed
Four-point hydraulic suspension, Hydraulic suspension driver seat, A/C, Electric windows,Fleet guard air filter, Manually Cab reversal
Engine Brand | CUMMINS
Engine Model | ISME385 30 (EuroⅢ)
Power/Displacement | 385HP-10.8L
Transmission Brand | FAST
Transmission Type | 10JSD180+QH50 PTO
Clutch | Φ430,Eaton tech.
Axle brand | SHACMAN-HANDE
Front Axle | 9.5T, MAN tech.
Rear Axle | 16T, MAN tech., Double reduction
Ratio:5.92
Overall Dimension(mm) | 8550×2550×3450mm
GVW (kg) | 50000
Wheel Base(mm) | 3775+1400
Frame(mm) | 850×300（8+7）High strength frame
Others | High strength suspension and Frame,Metal Bumper,WABCO tech. Valve, Rear light protector, Oil sump protection grill，Reverse alarm,165AH Maintenance free Battery,Tire:12.00R20(10+1),400L Aluminum fuel tank
Cargo Box | Size:5600×2300×1500mm，Bottom 8mm,side 4mm,Q355 Steel，Middle Lifting，Water spray system
Color | White/Red/Yellow/Green