## Sheet1
H3000 6×4 Tractor head |  | SX4255GV324
The picture is for reference only
Cab | SHACMAN H3000 G type High roof with two beds
Four-point Air suspension,Air suspension driver seat,A/C, Electric windows,Fleet guard air filter,Cab reversal function,air deflector
Engine Brand | WEICHAI/CUMMINS
Engine Model | WP12.420E32(EuroⅡ) / ISME11E5 420(Euro Ⅴ)
Power/Displacement | 420HP-11.596L / 420HP-10.8L
Transmission Brand | FAST
Transmission Type | 12JSD200T-B （Optional QH50 PTO）
Clutch | Φ430,Eaton tech.
Axle brand | SHACMAN-HANDE
Front Axle | 7.5T, MAN tech.
Rear Axle | 16T, MAN tech., Double reduction
Ratio:4.769
Overall Dimension(mm) | 6850×2550×4050mm
GVW (kg) | 80000
Wheel Base(mm) | 3175+1350
Frame(mm) | 850×300（8+5）High strength frame
Tire | 12R22.5(10+1)
Fuel tank | 600L Aluminum
Others | High strength suspension and Frame,WABCO technology Valve,Radiator protector，Reverse alarm,165AH Maintenance-free Battery
Saddle | JOST 50#
Color options | White/Red/Golden/Yellow/Blue/Orange/Green