## cargo box
wing-van specs
Product Name | Aluminum wing-van Cargo box
Cargo box size | cargo box:7600x2420x2460mm
cargo open method | Double wing open form:Electrically controlled hydraulic open method
Hydraulic system | 1.Shenzhen Kai Zhuo Li brand, double-action cylinder lifting system 2.Electro-hydraulic split type, open and close with 24 V power supply in the car 3.The wing lift control box is mounted on both sides of the lower outer front panel
Door/Border | Steel Rectangular Tubes
Roof plate | Outer skin 0.8mm aluminum plate,Interior panels 1.5mm
Front plate | 1.5mm Steel plate
Carriage wings | Outer skin 0.8mm aluminium alloy corrugated plate,Interior panels 1.5m
Lower panel | 1.Outer skin 1.2mm aluminum plate,Interior panels 1.0mm 2.each side railing 2 force savers
Back door | 30mm Composite plate
Bottom | 3mm
others | Built-in 2 LED lights
cargo load | load 10 tons

## Sheet3
L3000 4×2 Wing Van-210HP-E2 |  | SX11858J501
The picture is for reference only.
Cab | SHACMAN L3000 cab with one bed with air deflector
Front fixed rear hydraulic suspension,Hydraulic suspension driver seat,A/C, Electric windows,Fleet guard air filter,Manually Cab reversal
Engine Brand | WEICHAI
Engine Model | WP6.210E32(EuroⅡ)
Power/Displacement | 210HP-6.75L
Transmission Brand | FAST
Transmission Type | 8JS85TM
Clutch | Φ395,Eaton tech.
Axle brand | SHACMAN-HANDE
Front Axle | 4.8T, MAN tech.
Rear Axle | 10T, MAN tech.,Single reduction
Ratio:4.625
Overall Dimension(mm) | 9030×2610×3900mm
GVW (kg) | 18000
Wheel Base(mm) | 5000
Frame(mm) | 870×250（7+4）High strength frame
Others | High strength suspension and Frame,Metal Bumper,WABCO technology Valve,Reverse alarm,135AH Maintenance free Battery,Tire:10.00R20(6+1),200L fuel tank
Cargo Box | 6750x2420x2460mm，Water spray system
Color | White