## Sheet1
H3000 8×4 Dump Truck-430HP-E2 |  | SX3315MV406
The picture is for reference only
Cab | SHACMAN H3000 M type flat roof with one bed
Four-point hydraulic suspension,Hydraulic suspension driver seat,A/C, Electric windows,Fleet guard air filter,Manually Cab reversal
Engine Brand | WEICHAI
Engine Model | WP12.430E201(EuroⅡ)
Power/Displacement | 430HP-11.596L
Transmission Brand | FAST
Transmission Type | 12JSD200T-B+QH50 PTO
Clutch | Φ430,Eaton tech.
Axle brand | SHACMAN-HANDE
Front Axle | 9.5T, MAN tech.
Rear Axle | 16T, MAN tech., Double reduction
Ratio:5.262
Overall Dimension(mm) | 10500×2500×4000mm
GVW (kg) | 70000
Wheel Base(mm) | 1800+3975+1400
Frame(mm) | 850×300（8+7）High strength frame
Others | High strength suspension and Frame,Rear light protector, Radiator protector，Reverse alarm,165AH Maintenance free Battery,Tire:12.00R20(12+1),400L Aluminum fuel tank
Cargo Box | Size:7600×2300×2000mm，Bottom 8mm,side 6mm,Q355 Steel，Front Lifting，Water spray system
Color | White/Red/Yellow/Green/Black