## Sheet1
H3000 6×4 Fuel Tank-20KL-345HP-E3 |  | SX5255GYYMR464C
The picture is for reference only
Cab | SHACMAN H3000 M type flat roof with one bed
Four-point hydraulic suspension,Hydraulic suspension driver seat,A/C, Electric windows,Fleet guard air filter,Manually Cab reversal
Engine Brand | CUMMINS
Engine Model | ISME345_30(EuroⅢ)
Power/Displacement | 345HP-10.8L
Transmission Brand | FAST
Transmission Type | 10JSD180+QH50 PTO
Clutch | Φ430,Eaton tech.
Axle brand | SHACMAN-HANDE
Front Axle | 7.5T, MAN tech.
Rear Axle | 16T, MAN tech., Double reduction
Ratio:4.769
Overall Dimension(mm) | 10580*2500*3550mm
GVW (kg) | 40000
Wheel Base(mm) | 4575+1400
Frame(mm) | 850×300（8+5）High strength frame
Others | High strength suspension and Frame,Metal Bumper,Radiator protector，Reverse alarm,165AH Maintenance free Battery,Tire:12R22.5(10+1),400L Aluminum fuel tank
Cargo Box | 20KL，Carbon steel material，Water spray system
7 compartments（4+4+2+2+4+2+2KL）
Color | White